## Single Indexing
Accel-NGS® 2S DNA Library Kit
Master Mix Volume Calculator for
Single Indexing with Set A, B, A+B Indexing Kits
This tool has been designed to calculate master mix volumes for use during Accel-NGS 2S DNA library preparation. To use, enter the desired number of reactions in the highlighted field below to calculate volumes necessary for each step of the library preparation. IMPORTANT: This tool automatically incorporates 5% excess volume to compensate for pipeting loss. WARNING: To achieve optimal kit use, please consider the maximum number of master mix preparations possible for your kit. For example, you may not prepare 24 master mix pools of four reactions at a time for a 96 reaction kit size as it excedes total reagent volumes provided in the kit. For more information, see "Kit Contents" section in the "Accel-NGS 2S DNA Library Kit" protocol.
Number of Reactions = | 8
Repair I | Reagent | Single Reaction (µL) | Total Volume (µL)
| Low EDTA TE | 13 | 109.5
| Buffer W1 | 6 | 50.5
| Enzyme W2 | 1 | 8.5
| Reaction Mix | 20
| Sample | 40
| Total | 60
Repair II | Reagent | Single Reaction (µL) | Total Volume (µL)
| Low EDTA TE | 30 | 252
| Buffer G1 | 5 | 42
| Reagent G2 | 13 | 109.5
| Enzyme G3 | 1 | 8.5
| Enzyme G4 | 1 | 8.5
| Reaction Mix | 50
| Sample | beads
| Total | 50
Ligation I | Reagent | Single Reaction (µL) | Total Volume (µL)
| Low EDTA TE | 20 | 168
| Buffer Y1 | 3 | 25.5
| Enzyme Y3 | 2 | 17
| Reaction Mix | 25 | 210
| Sample | beads
| Reagent Y2 | 5 | 42
| Total | 30
Ligation II | Reagent | Single Reaction (µL) | Total Volume (µL)
| Low EDTA TE | 30 | 252
| Buffer B1 | 5 | 42
| Reagent B2 | 2 | 17
| Reagent B3 | 9 | 76
| Enzyme B4 | 1 | 8.5
| Enzyme B5 | 2 | 17
| Enzyme B6 | 1 | 8.5
| Reaction Mix | 50 | 420
| Sample | beads
| Total | 50
Optional PCR | Reagent | Single Reaction (µL) | Total Volume (µL)
| Low EDTA TE | 10 | 84
| Reagent R1 | 5 | 42
| Reagent R2 | 4 | 34
| Buffer R3 | 10 | 84
| Enzyme R4 | 1 | 8.5
| Reaction Mix | 30
| Sample | 20
| Total | 50
© 2017, Swift Biosciences, Inc. The Swift logo is a trademark and Accel-NGS is a registered trademark of Swift Biosciences. 17-1650, 08/17.
Note on C14: Enter desired number of reactions

## Dual Indexing
Accel-NGS® 2S DNA Library Kit
Master Mix Volume Calculator for
Dual Indexing with Set A, B, A+B Indexing Kits
This tool has been designed to calculate master mix volumes for use during Accel-NGS 2S DNA library preparation. To use, enter the desired number of reactions in the highlighted field below to calculate volumes necessary for each step of the library preparation. IMPORTANT: This tool automatically incorporates 5% excess volume to compensate for pipeting loss. WARNING: To achieve optimal kit use, please consider the maximum number of master mix preparations possible for your kit. For example, you may not prepare 24 master mix pools of four reactions at a time for a 96 reaction kit size as it excedes total reagent volumes provided in the kit. For more information, see "Kit Contents" section in the "Accel-NGS 2S DNA Library Kit" protocol.
Number of Reactions = | 8
Repair I | Reagent | Single Reaction (µL) | Total Volume (µL)
| Low EDTA TE | 13 | 109.5
| Buffer W1 | 6 | 50.5
| Enzyme W2 | 1 | 8.5
| Reaction Mix | 20
| Sample | 40
| Total | 60
Repair II | Reagent | Single Reaction (µL) | Total Volume (µL)
| Low EDTA TE | 30 | 252
| Buffer G1 | 5 | 42
| Reagent G2 | 13 | 109.5
| Enzyme G3 | 1 | 8.5
| Enzyme G4 | 1 | 8.5
| Reaction Mix | 50
| Sample | beads
| Total | 50
Ligation I | Reagent | Single Reaction (µL) | Total Volume (µL)
| Low EDTA TE | 20 | 168
| Reagent Y2 | 5 | 42
| Buffer Y1 | 3 | 25.5
| Enzyme Y3 | 2 | 17
| Reaction Mix | 30 | 252
| Sample | beads
| Total | 30
Ligation II | Reagent | Single Reaction (µL) | Total Volume (µL)
| Low EDTA TE | 30 | 252
| Buffer B1 | 5 | 42
| Reagent B2 | 2 | 17
| Reagent B3 | 9 | 76
| Enzyme B4 | 1 | 8.5
| Enzyme B5 | 2 | 17
| Enzyme B6 | 1 | 8.5
| Reaction Mix | 50 | 420
| Sample | beads
| Total | 50
PCR Library Amplification | Reagent | Single Reaction (µL) | Total Volume (µL)
| Index D50X | 2.5 | 21
| Index D7XX | 2.5 | 21
| Sample | 20 | 168
| Library + Primer Mix | 25 | 210
| Reagent | Single Reaction (µL) | Total Volume (µL)
| Low EDTA TE | 10 | 84
| Reagent R2 | 4 | 34
| Buffer R3 | 10 | 84
| Enzyme R4 | 1 | 8.5
| Reaction Mix | 25 | 210
| Library + Primer Mix | 25
| Total | 50
© 2017, Swift Biosciences, Inc. The Swift logo is a trademark and Accel-NGS is a registered trademark of Swift Biosciences. 17-1650, 08/17.
Note on C14: Enter desired number of reactions